## MES Mainboard impedance
Layer | 6 Layer
Stack-up Options | JLC06161H-3313
Differential Signal Spacing | 0.15mm
Impedance trace to copper | 0.5mm
Version with GND Copper Pour
Layer | Signal Name | single-ended 50 ohm | Calculated Trace Width(mm) | single-ended 55 ohm | Calculated Trace Width(mm) | Differential 90 ohm | Calculated Trace Width(mm) | Differential 100 ohm | Calculated Trace Width(mm) | Differential 120 ohm | Calculated Trace Width(mm)
L1 | SIG+GND | signal | 0.1565 | signal | 0.1267 | signal | 0.1412 | signal | 0.1082 | signal | Cannot be calculated
L2 | GND
L3 | SIG + GND | signal | 0.1425 | signal | 0.1153 | signal | 0.1285 | signal | 0.0988 | signal | Cannot be calculated
L4 | GND/PWR
L5 | GND/PWR
L6 | SIG + GND | signal | 0.1565 | signal | 0.1267 | signal | 0.1412 | signal | 0.1082 | signal | Cannot be calculated
Version without GND Copper Pour
Layer | Signal Name | single-ended 50 ohm | Calculated Trace Width(mm) | single-ended 55 ohm | Calculated Trace Width(mm) | Differential 90 ohm | Calculated Trace Width(mm) | Differential 100 ohm | Calculated Trace Width(mm) | Differential 120 ohm | Calculated Trace Width(mm)
L1 | SIG | signal | 0.1565 | signal | 0.1267 | signal | 0.141 | signal | 0.108 | signal | Cannot be calculated
L2 | GND
L3 | SIG | signal | 0.1425 | signal | 0.1153 | signal | 0.1285 | signal | 0.1 | signal | Cannot be calculated
L4 | GND/PWR
L5 | GND/PWR
L6 | SIG | signal | 0.1565 | signal | 0.1267 | signal | 0.141 | signal | 0.108 | signal | Cannot be calculated